## PCB BOM
| Bill of Materials | KDA Rev A1
| Title | Karman Delta V.E.C.T.O.R. Board | THIS DRAWING REMAINS THE PROPERTY OF SUNRIDE. COPYRIGHT FOR ALL PURPOSES IS VESTED IN SUNRIDE. THE REPRODUCTION OF THIS DRAWING IN WHOLE OR IN PART IS PROHIBITED WITHOUT EXPRESS CONSENT IN WRITING. THIS DESIGN IS OFFERED FOR USE ONLY WITH EQUIPMENT MANUFACTURED OR SPECIFICALLY RECOMMENDED BY SUNRIDE. RIGHTS ARE RESERVED TO MAKE A CHARGE FOR THE USE OF THIS DESIGN OR ANY PART THEREOF AND SUCH RIGHT SHALL SUBSIST UNLESS AND UNTIL THE SAME SHALL BE EXPRESSLY WAIVED IN WRITING. ACCEPTANCE OF THIS DRAWING WILL BE CONSTRUED AS AN ACCEPTANCE OF THESE CONDITIONS.
| Version | Standard
| Release Date: | 7 Nov 2025
| CAD: Altium Designer | 25.8
| Copyright | 2025
Qty
5
Item # | Designator | Description | Quantity | Manufacturer Part Number 1 | Manufacturer 1 | Supplier Part Number 1 | Supplier 1 | Fitted | Notes | Buy Qty
1 | A1 | PCB (Bare Board) | 1 |  |  | KDA Rev A |  | Fitted | - | 5
2 | C1A, C1B, C2A, C2B, C3A, C3B, C5A, C5B, C7A, C7B, C8A, C8B, C9A, C9B, C10A, C10B, C11A, C11B, C12A, C12B, C12C, C12D, C13A, C13B, C13C, C13D, C14, C15, C16, C18, C19 | Capacitor MLC 100nF 50V X7R 10% CAPC1608X08M | 31 | VJ0603Y104KXACW1BC | Vishay | 2407338 | Farnell | Fitted |  | 155
3 | C4A, C4B | Capacitor MLC 1uF 25V X7R 10% CAPC1608X08M | 2 | CL10B105KA8NFNC | Samsung Electro-Mechanics | 3013414 | Farnell | Fitted |  | 10
4 | C6A, C6B, C17 | Capacitor MLC 10uF10V X7R 10% CAPC2012X15M | 3 | C0805C106M9RACTU | KEMET | 2821064 | Farnell | Fitted |  | 15
5 | D8A, D8B | Diode Schottky BAT54C SOT-23 | 2 | BAT54C,215 | Nexperia | 1727-2902-1-ND | DigiKey | Fitted |  | 10
6 | J1A, J1B, J1C, J1D | Connector 2 Way Mini-Fit 5566 Series | 4 | 39-31-0020 | Molex | 3221778 | Farnell | Fitted |  | 20
7 | J2, J6 | Connector 6 Way Vertical B06B-PASK-1 (LF) (SN) 2mm Pitch | 2 | B06B-PASK-1(LF)(SN) | JST | 1830743 | Farnell | Fitted |  | 10
8 | J3A, J3B, J3C, J3D | Connector 2 Way Vertical JST B2P-VH(LF)(SN) 3.96mm Pitch | 4 | B2P-VH(LF)(SN) | JST | 9492003 | Farnell | Fitted |  | 20
9 | J4A, J4B, J5A, J5B | Connector 10W FFC/FPC 0.5mm SM ZIF | 4 | FH12-10S-0.5SH(55) | HIROSE ELECTRIC | 1324540 | Farnell | Fitted |  | 20
10 | J7A, J7B, J9 | Connector 4 Way Vertical JST B04B-PASK-1 (LF) (SN) 2mm Pitch | 3 | B04B-PASK-1(LF)(SN) | JST | 1830738 | Farnell | Fitted |  | 15
11 | LED1A, LED1B | LED RGB, SMD, 2.4mm, 115 ° | 2 | ASMB-MTB0-0B3A2 | Avago | 3653562 | Farnell | Fitted |  | 10
12 | LED2A, LED2B, LED2C, LED2D | LED 2.0x1.25mm GREEN 0805 LTST-C170KGKT | 4 | LTST-C170KGKT | Lite-On | 160-1414-1-ND | DigiKey | Fitted |  | 20
13 | Q1A, Q1B, Q1C, Q1D, Q6A, Q6B, Q6C, Q6D | Power MOSFET, P Channel, 30 V, 15.2 A, 0.0111 ohm, MLPAK33, Surface Mount | 8 | PXP012-30QLJ | Nexperia | 3934789 | Farnell | Fitted |  | 40
14 | Q3A, Q3B, Q3C, Q3D | N-Channel Logic Level Enhancement Mode Field Effect Transistor, 220 mA, 50 V, -55 to 150 degC, 3-Pin SOT-23, RoHS, Tape and Reel | 4 | BSS138 | onsemi | 9845330 | Farnell | Fitted |  | 20
15 | R1A, R1B, R1C, R1D, R4A, R4B, R4C, R4D, R10A, R10B, R12A, R12B, R12C, R12D, R15, R37A, R37B | SMD Chip Resistor, Thin Film, 10 kohm, 75 V, 0603 [1608 Metric], 100 mW, ± 0.1%, ERA3A Series | 17 | ERA-3AEB103V | Panasonic | 1577619 | Farnell | Fitted |  | 85
16 | R2A, R2B, R2C, R2D, R11A, R11B, R11C, R11D | SMD Chip Resistor, Thin Film, 30 kohm, 75 V, 0603 [1608 Metric], 100 mW, ± 0.1%, ERA3A Series | 8 | ERA-3AEB303V | Panasonic | 1670196 | Farnell | Fitted |  | 40
17 | R3A, R3B, R3C, R3D | SMD Chip Resistor, Thick Film, 1 kohm, 50 V, 0603 [1608 Metric], 100 mW, ± 1%, RC Series | 4 | RC0603FR-071KL | Yageo Group | 2421849 | Farnell | Fitted |  | 20
18 | R5A, R5B, R6A, R6B | Resistor 20R 1% 50V RESC1608X06M | 4 | RC0603FR-0720RL | Yageo Group | 3495766 | Farnell | Fitted |  | 20
19 | R7A, R7B | Resistor 120R 1% 50V RESC1608X06M | 2 | RC0603FR-07120RL | Yageo Group | 9238379 | Farnell | Fitted |  | 10
20 | R8A, R8B, R9A, R9B | Resistor 4K7 1% 50V RESC1608X06M | 4 | RC0603FR-074K7L | Yageo Group | 2421876 | Farnell | Fitted |  | 20
21 | R13, R14, R16, R17 | SMD Chip Resistor, Thick Film, 62 ohm, 75V, 0603 [1608 Metric], 100mW, ± 1%, RC Series | 4 | RC0603FR-0762RL | Yageo Group | 3495893 | Farnell | Fitted |  | 20
22 | R22A, R22B, R22C, R22D | Resistor 560R 1% 50V RESC1608X06M | 4 | RC0603FR-07560RL | Yageo Group | 9238450 | Farnell | Fitted |  | 20
23 | SW1A, SW1B, SW2A, SW2B | Switch SMD SPST-NO Vertical ITT/Cannon KSR231GLFS | 4 | KSR231GLFS | C&K Components | 1201422 | Farnell | Fitted |  | 20
24 | TP1A, TP1B, TP2A, TP2B, TP16A, TP16B, TP21, TP22 | PCB Test Point S1751 Series, Surface Mount | 8 | S1751-46R | Harwin | 952-1478-1-ND | DigiKey | Fitted |  | 40
25 | TP14 | Connector Test Point Red Keystone 5000 | 1 | 5000 | Keystone | 2250281 | Farnell | Fitted |  | 5
26 | TP15 | Connector Test Point Black Keystone 5001 | 1 | 5001 | Keystone | 2301278 | Farnell | Fitted |  | 5
27 | U1A, U1B | IC Supply Voltage Monitor, 2.93V TPS3828-33DBVT SOT23-5 | 2 | TPS3828-33DBVR | Texas Instruments | 296-32484-1-ND | DigiKey | Fitted |  | 10
28 | U2A, U2B | IC REG LIN 3.3V 100MA SOT223-3 | 2 | MIC5200-3.3YS-TR | Microchip | 2851609 | Farnell | Fitted |  | 10
29 | U3A, U3B, U5 | IC TRANSCEIVER FULL 1/1 8SOIC | 3 | ISO1042DWV | Texas Instruments | 296-53076-ND | DigiKey | Fitted |  | 15
30 | U4 | IC Regulator LDO MIC5239-5.0YS SOT-223 | 1 | MIC5239-5.0YS | Microchip | 2510294 | Farnell | Fitted |  | 5
31 | U6A, U6B | IC MCU 32BIT 16KB FLASH 32LQFP | 2 | STM32L011K4T6 | STMicroelectronics | 2770298 | Farnell | Fitted |  | 10
32 | Z3A, Z3B | CABLE FFC/FPC 10POS 0.5MM 4" | 2 | 151660101 | Molex | 3726670 | Farnell | Fitted |  | 10

## Parameters
7 Nov 2025
7 Nov 2025
7 Nov 2025 | latest of the two dates